transition
function
INs
D
Q
D
Q
...
Th
A
TpA
Ts
Y
Tp
Trp
TpB
Trc
B
output
function
CK
CK
Trm
clock
OUTs
sequential
logic
combinational
logic
RB
setup time
      hold time
CK
0
D
DATA
Q
DATA
positive unate arc
negative unate arc
propagation time
1
non_unate arc
G
D
Q
D
G
Q
D Latch
a) internal circuit
b) symbol
c) sample function
in
out
CK
master
slave
clock
D
D
Q
startpoint (primary input or FF clock pin)
Q
CK
endpoint (primary output or FF data pin)
master.Q
D Flip-Flop
a) internal circuit
b) symbol
c) sample function
timing path (in-to-reg, reg-to-reg, reg-to-out, in-to-out)
E
Y
Y
E
latch.D
combo
Q
D
G
Q
D
G
Q
D
G
Q
D
G
Q
D
CK

---
Through
From
To
G1
FF1
FF2
G3
G2
clk
Data Path
Clock Path
Clock-gating Path
ce
rst
Reset Path
set
clr

---
td4
td4
td3
td5
td3
td5
time CK to Q
td2
td2
tc2
tc2`
td1
td1
tc1
tc1
Data captured
Data captured
Startpoint:	FF1/CK
Endpoint:	FF2/D
Data arrival (max):	Tarrive = td1+ td2+ td3+ td4+ td5
Data required (min):	Trequire = Tclk+ tc1- tc2
Startpoint:	FF1/CK
Endpoint:	FF2/D
Data arrival (min):	Tarrive = td1+ td2+ td3+ td4+ td5
Data required (max):	Trequire = tc1+ tc2
Setup check:	Tarrive < Trequire
0 < Trequire - Tarrive
Hold check:	Tarrive > Trequire
0 > Trequire - Tarrive
+N%
launch & capture edge
launch edge
capture edge
Tclk
Analysis clock:	clk
td1
td1
time CK to D
slack
tc1
td2+ td3+ td4+ td5
(data propagation delay)
td2+ td3+ td4+ td5
(data propagation delay)
Launch clock:	FF1/CK
tc1
Capture clock:	FF2/CK
tc2
(FF2 setup time)
slack
tc2
(FF2 hold time)
Tarrive
Trequire
Trequire
Tarrive
Setup check
Hold check
Launch clock:	FF1/CK
setup
Capture clock:	FF2/CK
hold
Launch clock:	FF1/CK
Launch clock:	FF1/CK
5
10
15
20
25
30
Launch clock:	FF1/CK
Capture clock:	FF2/CK
Capture clock:	FF2/CK
setup
Capture clock:	FF2/CK
hold
5
10
15
20
25
30
Launch clock:	FF1/CK
setup
Capture clock:	FF2/CK
hold
5
10
15
20
25
30
Launch clock:	FF1/CK
Launch clock:	FF1/CK
Launch clock:	FF1/CK
setup
Capture clock:	FF2/CK
Capture clock:	FF2/CK
Capture clock:	FF2/CK
hold
Data
not captured

---
FFs arcs:
Tp = 3 ns
Ts = 0.7 ns
Th = 0.3 ns
Tclk = 7 ns
FFs arcs:
Tp = 3 ns
Ts = 0.7 ns
Th = 0.3 ns
B2
2 ns
2 ns
2 ns
B1
B3
2 ns
Tclk = 20 ns
1 ns
2 ns
2 ns
FFs arcs:
Tp = 3 ns
Ts = 0.7 ns
Th = 0.3 ns
FFs arcs:
Tp = 3 ns
Ts = 0.7 ns
Th = 0.3 ns
2 ns
1 ns
2 ns
B1
B2
B3
Tclk = 20 ns
2 ns
2 ns
2 ns
Tclk = 2 ns
G4
G8
2 ns
c
u
FFs arcs:
Tp = 3 ns
Ts = 0.7 ns
Th = 0.3 ns
1 ns
2 ns
G5
FFs arcs:
Tp = 3 ns
Ts = 0.7 ns
Th = 0.3 ns
2 ns
2 ns
FF3
b
G6
2 ns
clka
2 ns
clkb
C1
Tclka = 10 ns
Tclkb = 15 ns, phase 7.5 ns
2 ns
FF4
G7
a
v
1 ns
2 ns
C2
C3
2 ns
2 ns
Tclk = 10 ns
2/- ns
-/3 ns
3/- ns
FFs arcs:
Tp = 2/3 ns
Ts = 0.7 ns
Th = 0.3 ns
Tclk = 7 ns
B2
-/3 ns
2/- ns
-/2 ns
2/3 ns
3/2 ns
B1
B3
2/3 ns
2/3 ns
1/1 ns
Color coding: violet/green = rise/fall delay